## Sheet1
Net NM Calculator
Version: 0.4 – beta | Written by: TV Fool Member, GroundUrMast – 07/17/2012
For updates, check: http://forum.tvfool.com/showpost.php?p=26744&postcount=4
NM (air) | 25.6 | Use the value listed in your TV Fool report
NM (correction factor) | 14 | Set to zero when dealing with a UHF channel. For VHF channels the value typically increases as the channel number gets lower. Values over 15 dB may occur on the low VHF channels.
Penetration Loss (dB) | 0 | Set to zero if the antenna is mounted outside, in the clear. Walls, roofs and vegetation may attenuate a few dB or more than 20 dB.
Antenna Gain (dBd) | 5.7 | Get this value from the manufacturer's data sheet. If they won't provide this, you'll want to consider a vendor who will. | 17.3
Preamp Gain (dB) | 17 | Get this value from the manufacturer's data sheet. If they won't provide this, you'll want to consider a vendor who will.
Preamp NF (dB) | 2.1 | Get this value from the manufacturer's data sheet. If they won't provide this, you'll want to consider a vendor who will. | 15.2
Distribution Losses (dB) | 7 | Add the cable and splitter losses. Include the cable from the antenna to the splitter and then to the tuner. Do not add cables connected to other splitter ports
Tuner NF (dB) | 6 | Get this value from the manufacturer's data sheet. If not available, Values are typically 6 and higher. | 4 | 0
Net NF (dB) | 15.2 | This final calculated value must be greater than zero. Reliable reception calls for a positive value. IMO, 10 to 15 dB is a minimum target.
Use and copy freely, without any warranty. Your mileage may vary ;-)